## Sheet1
|  |  |  | DIO_EF Support | [11 empty] | Connectors
Pin Name | Alternate Name | IO Type | Analog Ranges (V) | PWM Out | PWM w/Phase | Pulse out | Frequnecy In | Pulse Width In | Line-2-Line In | High-Speed Counter | Interrupt Counter | Counter with Debounce | Quadrature In | Interrupt Frequency In | Conditional Reset | DB15 Pin | J2 Pin | H2 | H3
AIN0 |  | Analog In | ±10 | [15 empty] | 1
AIN1 |  | Analog In | ±10 | [15 empty] | 2
AIN2 |  | Analog In | ±10 | [15 empty] | 3
AIN3 |  | Analog In | ±10 | [15 empty] | 4
DAC0 |  | Analog Out | 0-Vs | [15 empty] | 7
DAC1 |  | Analog Out | 0-Vs | [15 empty] | 8
FIO4 | DIO4 | Digital IO | 0-2.5 |  |  |  | ✔ | ✔ | ✔ |  | ✔ | ✔ | ✔ | ✔ | ✔ |  |  | 1
FIO5 | DIO5 | Digital IO | 0-2.5 |  |  |  | ✔ | ✔ | ✔ |  | ✔ | ✔ | ✔ | ✔ | ✔ |  |  | 2
FIO6 | DIO6 | Digital IO | 0-2.5 | ✔ | ✔ | ✔ |  |  |  |  | ✔ | ✔ | ✔ | ✔ | ✔ |  |  | 3
FIO7 | DIO7 | Digital IO | 0-2.5 | ✔ | ✔ | ✔ |  |  |  |  | ✔ | ✔ | ✔ | ✔ | ✔ |  |  | 4
EIO0 | DIO8 | Digital IO | 0-2.5 | [7 empty] | ✔ | ✔ | ✔ | ✔ | ✔ | 4 | 8
EIO1 | DIO9 | Digital IO | 0-2.5 | [7 empty] | ✔ | ✔ | ✔ | ✔ | ✔ | 12 | 9
EIO2 | DIO10 | Digital IO | 0-2.5 | [12 empty] | 5 | 10
EIO3 | DIO11 | Digital IO | 0-2.5 | [12 empty] | 13 | 11
EIO4 | DIO12 | Digital IO | [13 empty] | 6 | 12
EIO5 | DIO13 | Digital IO | [13 empty] | 14 | 13
EIO6 | DIO14 | Digital IO | [13 empty] | 7 | 14
EIO7 | DIO15 | Digital IO | [13 empty] | 15 | 15
CIO0 | DIO16 | Digital IO | [7 empty] | ✔ | [5 empty] | 9 | 3
CIO1 | DIO17 | Digital IO | [7 empty] | ✔ | [5 empty] | 2 | 4
CIO2 | DIO18 | Digital IO | [7 empty] | ✔ | [5 empty] | 10 | 5
CIO3 | DIO19 | Digital IO | [7 empty] | ✔ | [5 empty] | 3 | 6
MIO0 | DIO20 | Digital IO
MIO1 | DIO21 | Digital IO
MIO2 | DIO22 | Digital IO
SPC |  | Special | [15 empty] | 8