## Sheet1
|  |  |  | DIO_EF Support | [11 empty] | Connectors
Pin Name | Alternate Name | IO Type | Analog Ranges (V) | PWM Out | PWM w/Phase | Pulse out | Frequnecy In | Pulse Width In | Line-2-Line In | High-Speed Counter | Interrupt Counter | Counter with Debounce | Quadrature In | Interrupt Frequency In | Conditional Reset | DB15 Pin | J2 Pin | H4 Pin | H5 Pin
AIN0 |  | Analog In | ±11, ±9.6 ... ±0.018
AIN1 |  | Analog In | ±11, ±9.6 ... ±0.018
AIN2 |  | Analog In | ±11, ±9.6 ... ±0.018
AIN3 |  | Analog In | ±11, ±9.6 ... ±0.018
AIN4 |  | Analog In | ±11, ±9.6 ... ±0.018
AIN5 |  | Analog In | ±11, ±9.6 ... ±0.018
AIN6 |  | Analog In | ±11, ±9.6 ... ±0.018
AIN7 |  | Analog In | ±11, ±9.6 ... ±0.018
DAC0 |  | Analog Out | -0.1 to 10.3 | [14 empty] | 10
DAC1 |  | Analog Out | -0.1 to 10.3 | [14 empty] | 9
FIO0 | DIO0 | Digital IO |  |  |  |  | ✔ | ✔ | ✔ |  | ✔ | ✔ | ✔ | ✔ | ✔ |  |  |  | 12
FIO1 | DIO1 | Digital IO |  |  |  |  | ✔ | ✔ | ✔ |  | ✔ | ✔ | ✔ | ✔ | ✔ |  |  |  | 11
FIO2 | DIO2 | Digital IO |  | ✔ | ✔ | ✔ | ✔ | ✔ | ✔ |  | ✔ | ✔ | ✔ | ✔ | ✔ |  |  |  | 10
FIO3 | DIO3 | Digital IO |  | ✔ | ✔ | ✔ | ✔ | ✔ | ✔ |  | ✔ | ✔ | ✔ | ✔ | ✔ |  |  |  | 9
FIO4 | DIO4 | Digital IO |  | ✔ | ✔ | ✔ | ✔ | ✔ | ✔ |  | ✔ | ✔ | ✔ | ✔ | ✔ |  |  |  | 6
FIO5 | DIO5 | Digital IO |  | ✔ | ✔ | ✔ | ✔ | ✔ | ✔ |  | ✔ | ✔ | ✔ | ✔ | ✔ |  |  |  | 5
FIO6 | DIO6 | Digital IO |  | ✔ | ✔ | ✔ |  |  |  | ✔ | ✔ | ✔ | ✔ | ✔ | ✔ |  |  |  | 4
FIO7 | DIO7 | Digital IO |  | ✔ | ✔ | ✔ |  |  |  | ✔ | ✔ | ✔ | ✔ | ✔ | ✔ |  |  |  | 3
EIO0 | DIO8 | Digital IO |  | ✔ | ✔ | ✔ | ✔ | ✔ | ✔ | ✔ | ✔ | ✔ | ✔ | ✔ | ✔ | 4 | 8
EIO1 | DIO9 | Digital IO | [8 empty] | ✔ | ✔ | ✔ | ✔ | ✔ | 12 | 9
EIO2 | DIO10 | Digital IO | [7 empty] | ✔ | ✔ | ✔ | ✔ | ✔ | ✔ | 5 | 10
EIO3 | DIO11 | Digital IO |  | ✔ | ✔ | ✔ | ✔ | ✔ | ✔ |  | ✔ | ✔ | ✔ | ✔ | ✔ | 13 | 11
EIO4 | DIO12 | Digital IO |  | ✔ | ✔ | ✔ |  |  |  |  | ✔ | ✔ | ✔ | ✔ | ✔ | 6 | 12
EIO5 | DIO13 | Digital IO |  |  |  |  | ✔ | ✔ | ✔ | ✔ | ✔ | ✔ | ✔ | ✔ | ✔ | 14 | 13
EIO6 | DIO14 | Digital IO | [7 empty] | ✔ | ✔ | ✔ | ✔ | ✔ | ✔ | 7 | 14
EIO7 | DIO15 | Digital IO | [7 empty] | ✔ | ✔ | ✔ | ✔ | ✔ | ✔ | 15 | 15
CIO0 | DIO16 | Digital IO | [13 empty] | 9 | 3
CIO1 | DIO17 | Digital IO | [13 empty] | 2 | 4
CIO2 | DIO18 | Digital IO | [13 empty] | 10 | 5
CIO3 | DIO19 | Digital IO | [13 empty] | 3 | 6
3.3V |  | Voltage Source | 3.3 | [14 empty] | 3
3.3V |  | Voltage Source | 3.3 | [14 empty] | 4
SPC |  | Special | [15 empty] | 5